## casistica1
| HIGH |  |  | LOW
|  |  |  | t<min |  |  | min<t<max |  |  | t>max
| force startup |  |  | force startup |  |  | force startup |  |  | force startup
| 0 | 1 | 2 | 0 | 1 | 2 | 0 | 1 | 2 | 0 | 1 | 2
refrigeration | OFF | OFF | OFF | OFF | OFF | ON | OFF | OFF | ON | OFF | ON | ON
heating | OFF | OFF | OFF | OFF | ON | ON | OFF | OFF | ON | OFF | OFF | ON

## casistica2
| fcold | fheat | t<min | min<t<max | t>max
refrigeration | 0 | 0 | LOW | LOW | LOW |  | acceso
heating | 0 | 0 | LOW | LOW | LOW |  | spento
refrigeration | 0 | 1 | LOW | LOW | LOW |  | ok
heating | 0 | 1 | HIGH | LOW | LOW
refrigeration | 1 | 0 | LOW | LOW | HIGH
heating | 1 | 0 | LOW | LOW | LOW
refrigeration | 1 | 1 | LOW | LOW | HIGH
heating | 1 | 1 | HIGH | LOW | LOW
refrigeration | 0 | 2 | LOW | LOW | LOW
heating | 0 | 2 | HIGH | HIGH | HIGH
refrigeration | 2 | 0 | HIGH | HIGH | HIGH
heating | 2 | 0 | LOW | LOW | LOW
36

## casistica3
refrigeration/heating
|  | HIGH | [5 empty] | LOW
|  | Cold |  |  | Heat |  |  | t<min | [5 empty] | min<t<max | [5 empty] | t>max
|  | fcold |  |  | fheat |  |  | fcold |  |  | fheat |  |  | fcold |  |  | fheat |  |  | fcold |  |  | fheat
|  | 0 | 1 | 2 | 0 | 1 | 2 | 0 | 1 | 2 | 0 | 1 | 2 | 0 | 1 | 2 | 0 | 1 | 2 | 0 | 1 | 2 | 0 | 1 | 2
t0 | 24 | OFF | OFF | OFF | OFF | OFF | OFF | [12 empty] | OFF | ON | ON | OFF | OFF | ON
timer0 |  | cidle | cidle | fidle | hidle | hidle | fidle | [12 empty] | sbidle | cstartup | fstartup | sbidle | sbidle | fstartup
t1 | 20.7 | OFF | OFF | OFF | OFF | OFF | OFF | [6 empty] | OFF | OFF | ON | OFF | OFF | ON
timer1 |  | cidle | cidle | fidle | hidle | hidle | fidle | [6 empty] | sbidle | sbidle | fstartup | sbidle | sbidle | fstartup
t2 | 17 | OFF | OFF | OFF | OFF | OFF | OFF | OFF | OFF | ON | OFF | ON | ON
timer2 |  | cidle | cidle | fidle | hidle | hidle | fidle | sbidle | sbidle | fstartup | sbidle | hstartup | fstartup